## BELT HOLES CALCULATOR
800 METERING UNIT BELT HOLES CALCULATOR
GEAR RATIO
| AH | BH | CH |  |  | DH
|  | AL |  | BL | CL |  | DL
1 SEED BELT REVOLUTION (mm) | 1829 | 2286 | 2743 | 2857 | 3429 | 3658 | 4572
FORWARD SPEED FOR 75RPM BELT (KPH) | 3.2 | 4 | 4.8 | 5 | 6 | 6.4 | 8
FORWARD SPEED FOR 60RPM BELT (KPH) | 2.4 | 3.2 | 4 | 4 | 4.8 | 5.2 | 6.4
| (1) Spacing Required (mm) |  |  | 40 | ENTER SPACING (1) REQUIRED AND HOLES (2) REQUIRED FOR EACH RATIO APPEAR BELOW
(2)HOLES REQUIRED IN BELT | 45 | 57 | 68 | 71 | 85 | 91 | 114
TRUE SPACING VALUE (mm) | 40.6444 | 40.1053 | 40.3382 | 40.2394 | 40.3412 | 40.1978 | 40.1053
% ERROR | 1.611% | 0.2632% | 0.8456% | 0.5986% | 0.8529% | 0.4945% | 0.2632%
OR
| (3) Holes in Belt |  |  | 150 | ENTER HOLES (3) IN BELT AND THE SPEED (4) SPACING ACHEIVED FOR EACH RATIO IS BELOW
(4) SPEED SPACING (mm) | 12.1933 | 15.24 | 18.2867 | 19.0467 | 22.86 | 24.3867 | 30.48
GEAR RATIO
| AH | BH | CH |  |  | DH
|  | AL |  | BL | CL |  | DL
‘This calculator is provided as a guide, it is the machine operator’s sole responsibility to ensure the machine is performing to his/her satisfaction at all times, this responsibility overrides absolutely any suggestion or assistance offered by this guide.’